## Bill of Materials-Power_Board_2
Line # | Name | Description | Designator | Quantity | Manufacturer 1 | Manufacturer Part Number 1 | Manufacturer Lifecycle 1 | Supplier 1 | Supplier Part Number 1 | Supplier Unit Price 1 | Supplier Subtotal 1
| CL10B104JB8NNNC | CAP CER 0.1UF 50V X7R 0603 | C1, C2, C3, C4, C5, C6, C8, C16, C22, C23, C32, C38, C39, C41, C42, C47, C49, C50, C51, C53, C60, C64, C66, C67, C68, C69, C70, C71, C74, C75, C76, C77, C78, C79, C80, C81, C82, C83, C84, C85, C86, C87, C88, C89 | 44
| CL31B106KBHNNNE | Cap Ceramic 10uF 50V X7R 10% Pad SMD 1206 125°C T/R | C7, C24, C25, C26, C27, C40, C46, C52, C72 | 9
| CL31B475KBHNNNE | Capacitor 4.7 uF 50 VDC PU=2000 ST, CL31B475KBHNNNE, Samsung | C9, C10, C21, C37 | 4 | Samsung | CL31B475KBHNNNE | Volume Production | Digi-Key | 1276-2789-1-ND | 0.38374 | 1.53
| 470nF, 50V, 10%, 0603, Ceramic, SMD | Capacitor, Ceramic, 50V, 10%, 0603 SMD, X7R | C11, C28 | 2 | TDK | C1608X7R1H474K080AC | Volume Production | Digi-Key | 445-5952-6-ND | 0.26256 | 0.52512
| CL10B102KB8NNNC | Cap Ceramic 0.001uF 50V X7R 10% Pad SMD 0603 125°C T/R | C12, C18, C29 | 3
| GRM188R60J226MEA0D | MURATA - GRM188R60J226MEA0D - SMD Multilayer Ceramic Capacitor, 22 µF, 6.3 V, 0603 [1608 Metric], ± 20%, X5R, GRM Series | C13, C14, C19, C20 | 4
| CL10C101FB8NNNC | Ceramic capacitor SMD 0603 100 pF 50 V 1 % | C15 | 1
| CL21B154KBFNNNG | CAP CER 0.15UF 50V X7R 0805 | C17, C33 | 2
| GRM1885C2A271JA01D | CAP CER 270PF 100V C0G/NP0 0603 | C30 | 1
| C3216X5R1E476M160AC | TDK - C3216X5R1E476M160AC - SMD Multilayer Ceramic Capacitor, 47 µF, 25 V, 1206 [3216 Metric], ± 20%, X5R, C Series | C31, C35, C36 | 3
| CGA4C2C0G1H272J060AA | CAP CER 2700PF 50V C0G 0805 | C34 | 1
| GRM32ER71E226ME15K | CAP CER 22UF 25V X7R 1210 | C43, C44, C48 | 3
| CL21B105KBFNNNG | SAMSUNG ELECTRO-MECHANICS - CL21B105KBFNNNG - MLCC CAPACITORS | C45, C65, C73 | 3
15 | 0.015uF 50V 0603 SMD, Ceramic | Capacitor, Ceramic, 50V, +/-10%, 0603 SMD, X7R | C54 | 1
2 | 4.7uF 50V 1206 SMD, Ceramic | Capacitor, Ceramic, 50V, +/- 10%, 1206 SMD, X7R | C55 | 1
5 | 1uF 25V 0603 SMD, Ceramic | Capacitor, Ceramic, 25V, +/- 10%, 0603 SMD, X5R | C56, C57 | 2 | Murata | GRM188R61E105KA12D | Volume Production | Digi-Key | 490-3897-1-ND | 0 | 0
4 | 0.1uF, 50V, 10%, X7R, 1608 | CAP CER 0.1UF 50V 10% X7R 1608 (0603) | C58 | 1 | Samsung | CL10B104KB8SFNC | Volume Production | Digi-Key | 1276-1936-1-ND | 0.10098 | 0.10098
6 | 10uF 10V 0805 SMD, Ceramic | Capacitor, Ceramic, 10V, +/- 10%, 0805 SMD, X5R | C59 | 1 | Murata | GRM219R61A106KE44D | Not Recommended for New Design | Digi-Key | 490-4735-1-ND | 0 | 0
| 16pF Ceramic 50V 5% 0603 | Cap Ceramic 16pF 50V C0G 5% SMD 0603 125C Paper T/R | C61, C62 | 2
| 2.2uF, 50V, 0603 SMD, X5R, Ceramic | Capacitor, Ceramic, 50V, 10%, 0603 SMD, X5R | C63 | 1 | Murata | GRM188R61H225KE11D | Volume Production | Digi-Key | 490-10733-6-ND | 0.38374 | 0.38374
| 76825-0006 | CONNECTOR, HEADER, 6POS, 2ROW, 5.7MM; Product Range:Mega-Fit 76825 Series; Contact Termination Type:Through Hole; Gender:Header; No. of Contacts:6; Pitch Spacing:5.7mm; Contact Plating:Tin Plated Contacts; Contact Material:Copper | CN1, CN2, CN18 | 3 | Molex | 76825-0006 | Volume Production | Digi-Key | WM11971-ND | 2.39 | 7.18
| S7B-XH-A(LF)(SN) | CONN HEADER XH SIDE 7POS 2.5MM | CN3, CN4 | 2 | JST | S7B-XH-A(LF)(SN) | Volume Production | Digi-Key | 455-2240-ND | 0.45443 | 0.90886
| ST Debug Header 10-pin THT | CONN HEADER VERT 10POS 2.54MM | CN5 | 1 | Sullins | SBH11-PBPC-D05-ST-BK | Volume Production | Digi-Key | S9169-ND | 0.42413 | 0.42413
| 1x2 Shrouded Right Angle | 02 MTE HDR SRRA LATCH | CN6, CN7, CN11 | 3 | TE Connectivity | 5-104935-5 | Volume Production | Digi-Key | A33855-ND | 1.47 | 4.42
| Header, Male, 1x4, RA, Pitch 0.1" (2.54mm) | Connector Header Through Hole, Right Angle 4 position 0.100" (2.54mm) | CN8, CN22, CN24 | 3 | TE Connectivity | 5-104935-1 | Volume Production | Digi-Key | A33860-ND | 1.65 | 4.94
| Header, Female, 1x2, Right Angle, Pitch 0.118" (3.00mm), THT | Connector Header Through Hole, Right Angle 2 position | CN15, CN16, CN17, CN19, CN25, CN26 | 6 | Molex | 43045-0202 | Volume Production | Digi-Key | WM1819-ND | 1.49 | 8.97
| 76825-0008 | MOLEX 76825-0008. CONNECTOR, HEADER, 8POS, 2ROW, 5.7MM | CN20 | 1 | Molex | 76825-0008 | Volume Production | Digi-Key | WM11972-ND | 2.86 | 2.86
| Header, Female, 2x2, RIght Angle, Pitch: 0.118" (3.00mm), THT | Connector Header Through Hole, Right Angle 4 position 0.118" (3.00mm) | CN21, CN23, CN27 | 3 | Molex | 0430450402 | Volume Production | Digi-Key | WM1820-ND | 2.26 | 6.79
| LT Q39G-Q1OO-25-1 | LED GREEN DIFFUSED 0603 SMD | D1, D2, D4, D5, D6, D7, D11, D12, D13, D14 | 10 | Osram Opto | LT Q39G-Q1OO-25-1 | Volume Production | Digi-Key | 475-3442-1-ND | 0.2767 | 2.77
| LED, 0805 (2012), Orange, Clear | LED, 0805 (2012), Orange, Clear | D3 | 1
17 | RB060M-60TR | Diode, Schottky, 60V, 2A | D8 | 1 | Rohm | RB060M-60TR | Volume Production | Digi-Key | 846-RB060M-60CT-ND | 0.43423 | 0.43423
| DSS14UTR | Diode, Schottky, 40V, 1A | D9, D10 | 2 | Sangdest Microelectronics | DSS14UTR |  | Digi-Key | 1655-1927-1-ND | 0.15148 | 0.30295
| LBQ39E-N1OO-35-1 | LED BLUE DIFFUSED 0603 SMD | D15 | 1 | Osram Opto | LBQ39E-N1OO-35-1 | Volume Production | Digi-Key | 475-2815-1-ND | 0.45443 | 0.45443
| LSQ976-NR-1 | LED Red 645nm 2-Pin Chip 0603(1608Metric) T/R | D16 | 1 | Osram Opto | LSQ976-NR-1 | Volume Production | Digi-Key | 475-2512-1-ND | 0.28276 | 0.28276
| CUS08F30,H3F | Diode Schottky 30V 800mA Surface Mount USC | D17, D18, D19 | 3 | Toshiba | CUS08F30,H3F | Volume Production | Digi-Key | CUS08F30H3FCT-ND | 0.32315 | 0.96945
| PESD36VS2UT,215 | TVS DIODE 36V 60V SOT23 | D21, D22 | 2 | Nexperia | PESD36VS2UT,215 |  | Digi-Key | 1727-5397-1-ND | 0.39384 | 0.78768
| SMD Fuse, 250mA, 63V, 1206 | SMD Fuse, 250mA, 63V, 1206 | F1 | 1 | Bel | C1Q250 | Volume Production | Digi-Key | 507-1073-1-ND | 0.31305 | 0.31305
| BLM18AG601SN1D | Chip Ferrite Bead for General Use, 600 Ohm, 500 mA, -55 to 125 degC, 1.6 x 0.8 x 0.95 mm SMD, Tape and Reel | FB1 | 1 | Murata | BLM18AG601SN1D | Volume Production | Digi-Key | 490-1014-1-ND | 0.10098 | 0.10098
| 1x2 Male Header |  | JP1, JP2, JP3, JP4 | 4 | Harwin | M20-9730246 | Volume Production | Digi-Key | 952-3073-ND | 0.11108 | 0.44433
| SRP1270-2R2M | BOURNS SRP1270-2R2M Surface Mount Power Inductor, SRP1270 Series, 2.2 H, 22 A, 40 A, Shielded, 4200 ohm | L1 | 1 | Bourns | SRP1270-2R2M | Volume Production | Digi-Key | SRP1270-2R2MCT-ND | 1.69 | 1.69
| PG0936.682NL | Inductor Power Shielded Wirewound 6.8uH/5.4uH 20% 100KHz Ferrite 18A 0.0035Ohm DCR Automotive | L2 | 1 | Pulse | PG0936.682NL | Volume Production | Digi-Key | 553-3159-ND | 3.27 | 3.27
| 7447709150 | WURTH ELEKTRONIK - 7447709150 - Power Inductor (SMD), 15 µH, 6.5 A, Shielded, 8 A, WE-PD Series, 12mm x 12mm x 10mm | L3 | 1 | Wurth Electronics | 7447709150 | Volume Production | Digi-Key | 732-1242-1-ND | 2.43 | 2.43
16 | NR4018T6R8M | 6.8uH 1.06A | L4 | 1 | Taiyo Yuden | LMNR4018T6R8M |  | Digi-Key | 587-2657-1-ND | 0.41404 | 0.41404
| Mount_Hole_3mm | Mounting hold for M3 hex standoff | MH1, MH2, MH3, MH4, MH5, MH6 | 6
| MOSFET N-Channel, 40V, 100A, 272W | MOSFET N-Channel, 40V, 100A, 272W, Enh-Mode | Q1, Q2, Q7, Q8 | 4 | Nexperia | PSMN1R8-40YLC,115 |  | Digi-Key | 1727-1052-1-ND | 1.33 | 5.33
| IPC50N04S5L5R5ATMA1 | N-CHANNEL_30/40V | Q3, Q4, Q5, Q6 | 4 | Infineon | IPC50N04S5L5R5ATMA1 |  | Digi-Key | IPC50N04S5L5R5ATMA1CT-ND | 0.86846 | 3.47
| BC856A,215 | PNP 65V 100mA 250mW | Q10 | 1
| BC846B,215 | NPN 65V 100mA 250mW | Q11, Q12, Q13, Q14, Q15 | 5
| CRCW06036K34FKEA | VISHAY CRCW06036K34FKEA. SMD Chip Resistor, Thick Film, 6.34 kohm, 75 V, 0603 [1608 Metric], 100 mW, 1%, CRCW Series | R2, R3, R75, R86 | 4
| ERJ3EKF10R0V | PANASONIC - ERJ3EKF10R0V - SMD Chip Resistor, 0603 [1608 Metric], 10 ohm, ERJ3EK Series, 75 V, Thick Film, 100 mW | R4, R5, R15, R16, R17, R18, R49, R50, R60, R61, R69, R70, R76, R77 | 14
| HCS2512FTL300 | 300 µOhms ±1% 3W Chip Resistor 2512 (6432 Metric) Automotive AEC-Q200, Current Sense, Moisture Resistant Metal Element | R6, R7, R8, R74 | 4 | Stackpole Electronics | HCS2512FTL300 | Volume Production | Digi-Key | HCS2512FTL300CT-ND | 1.23 | 4.93
| RC0603FR-0710KL | Res General Purpose Thick Film 0603 10K Ohm 1% 1/10W ±100ppm/°C Molded SMD Paper T/R | R9, R10, R11, R12, R13, R14, R30, R31, R32, R33, R34, R35, R36, R44, R52, R55, R63, R71, R94, R108, R113, R114, R115, R116, R117, R118, R119, R120, R121, R122 | 30
| ERJ-3EKF5231V | GLOVE, POLYAMIDE, L/FREE, PU, SIZE 6 - More Details | R19, R37 | 2
| ERJ-3EKF2102V | RESISTOR, 0603, 21K 1%, 0.1W | R20, R38 | 2
| ERJ3EKF3652V | PANASONIC - ERJ3EKF3652V - SMD Chip Resistor, 0603 [1608 Metric], 36.5 kohm, ERJ3EK Series, 75 V, Thick Film, 100 mW | R21, R39 | 2
| ERJ-3EKF5232V | ICK FILM, RESISTOR, 52.3KOHM, 100mW, ±1%; Product Range:PANASONIC - ERJ Series; Resistance:52.3kohm; Power Rating:100mW; Resistance Tolerance:± 1%; Resistor Case Style:0603 ^1608 Metric]; Resistor Element Type:Thick Film; MSL:- | R22, R40 | 2
| ERJ-3EKF6652V | SISTOR, THICK FILM, 66.5KOHM, 100mW,1%; Product Range:PANASONIC - ERJ Series; Resistance:66.5kohm; Power Rating:100mW; Resistance Tolerance:± 1%; Resistor Case Style:0603 ^1608 Metric]; Resistor Element Type:Thick Film; MSL:- | R23, R41 | 2
| ERJ-3EKF8252V | RES SMD 82.5K OHM 1% 1/10W 0603 | R24, R42 | 2
| 20.5 Ohm, 1%, 1/10W , 0603, SMD | 20.5 Ohm, 1%, 1/10W , 0603, SMD | R25, R26, R78, R79 | 4 | Panasonic | ERJ3EKF20R5V | Volume Production | Digi-Key | P20.5HCT-ND | 0.03433 | 0.34335
| 715R, 1%, 1/10W, 0603, SMD | 715R, 1%, 1/10W, 0603, SMD | R27 | 1 | Vishay | CRCW0603715RFKEA | Volume Production | Digi-Key | 541-715HCT-ND | 0.10098 | 0.10098
| ERJ-3EKF5360V | SMD Chip Resistor, 0603 [1608 Metric], 536 ohm, ERJ3EK Series, 75 V, Thick Film, 100 mW | R43, R84 | 2
| CSR1206-0R002F1 | RES 0.002 OHM 1W 1% 1206 | R45, R56, R67 | 3 | Riedon | CSR1206-0R002F1 | Volume Production | Digi-Key | 696-1370-1-ND | 0.59581 | 1.79
| CRCW060344K2FKEA | Res Thick Film 0603 44.2K Ohm 1% 0.1W(1/10W) ±100ppm/C Pad SMD Automotive T/R | R46 | 1
| CRCW06031K30FKEA | Res Thick Film 0603 1.3K Ohm 1% 1/10W 100ppm/C Molded SMD SMD Paper T/R | R47, R58 | 2
| CRCW06035M49FKEA | RES SMD 5.49M OHM 1% 1/10W 0603 | R48 | 1 | Vishay | CRCW06035M49FKEA | Volume Production | Digi-Key | 541-5.49MHCT-ND | 0.10098 | 0.10098
| ERJ-3EKF7322V | Res Thick Film 0603 73.2K Ohm 1% 0.1W(1/10W) ±100ppm/C Pad SMD Automotive T/R | R51 | 1
| RC0603FR-072K26L | RES SMD 2.26K OHM 1% 1/10W 0603 | R54, R95, R96 | 3
| ERJ-3EKF4123V | GLOVE, POLYAMIDE, L/FREE, PU, SIZE 6 - More Details | R57 | 1
| CRCW06039M76FKEA | RES SMD 9.76M OHM 1% 1/10W 0603 | R59 | 1
| ERJ-3EKF1913V | RES, THICK FILM, 191KOHM, 0.1W, 0603 | R62 | 1
| ERJ-3EKF3321V | RES SMD 3.32K OHM 1% 1/10W 0603 | R66 | 1
| CRCW0603-100KFKEA | Resistor; Thick Film; 100 Kilohms; 0.1 W; 1%; SMT; 0603; TCR 37 ppm/DegC; Tape and Reel | R68, R102, R107, R109, R110, R111, R112 | 7
| RC0603FR-076K65L | RES SMD 6.65K OHM 1% 1/10W 0603 | R72 | 1
8 | 10kR, 1%, 1/10W, 0603 SMD | 10kR, 1%, 1/10W, 0603 SMD | R80, R87, R89, R91, R92, R97, R98 | 7 | Yageo Phycomp | RC0603FR-0710KL | Volume Production | Digi-Key | 311-10.0KHRDKR-ND | 0.02222 | 0.22217
7 | 3.9k, 5%, 1/8W, 0805 SMD | 3.9k, 5%, 1/8W, 0805 SMD | R82 | 1 | Stackpole Electronics | RMCF0805JT3K90 | Volume Production | Digi-Key | RMCF0805JT3K90DKR-ND | 0.10098 | 0.10098
10 | 680, 5%, 1/8W, 0805 SMD | 680, 5%, 1/8W, 0805 SMD | R83 | 1 | Stackpole Electronics | RMCF0805JT680R | Volume Production | Digi-Key | RMCF0805JT680RDKR-ND | 0.10098 | 0.10098
| RC0603FR-07110RL | RES SMD 110 OHM 1% 1/10W 0603 | R85, R88, R90 | 3
| CRCW0603330RFKEA | Res Thick Film 0603 330 Ohm 1% 0.1W(1/10W) +/-100ppm/ßC Pad SMD Automotive T/R | R93 | 1
| RC0603FR-0733RL | Res Thick Film 0603 33 Ohm 1% 1/10W +/-100ppm/ßC Molded SMD Paper T/R | R99, R101 | 2
| RC0603FR-07120RL | Res Thick Film 0603 120 Ohm 1% 0.1W(1/10W) ±100ppm/C Epoxy SMD T/R | R100 | 1
| ERJ3EKF1001V | Res Thick Film 0603 1K Ohm 1% 1/10W ±100ppm/°C Molded SMD Punched Carrier T/R | R104 | 1
| PTS645SL43SMTR92LFS | Black Switch Tactile N.O. SPST Round Button Gull Wing 0.05A 12VDC 100000Cycles 1.27N SMD T/R | SW1 | 1 | ITT C&K | PTS645SL43SMTR92LFS | Volume Production | Digi-Key | CKN10880CT-ND | 0.31305 | 0.31305
| DPDT, 12V, 200mA, SMT | DPDT, 12V, 200mA, SMT | SW2 | 1 | Nidec Copal | CL-SB-22A-01T | Volume Production | Digi-Key | 563-1338-1-ND | 1.08 | 1.08
| INA226AIDGSR | Bi Directional Current and Power Monitor 10-Pin VSSOP T/R | U1, U2, U3, U6, U8, U10, U11 | 7 | Texas Instruments | INA226AIDGSR | Volume Production | Digi-Key | 296-29034-1-ND | 3.21 | 22.48
| MIC5014YM-TR | High-Side or Low-Side Gate Driver IC Non-Inverting 8-SOIC | U4, U12 | 2 | Microchip | MIC5014YM-TR | Volume Production | Digi-Key | 576-1233-1-ND | 2.18 | 4.36
13 | LM3150MHX/NOPB | IC REG CTRLR BUCK 14TSSOP | U5, U7 | 2 | TI National Semiconductor | LM3150MHX/NOPB | Volume Production | Digi-Key | 296-35276-1-ND | 3.18 | 6.36
| BD9E302EFJ-E2 | IC REG BUCK ADJ 3A 8HTSOP-J | U9 | 1
11 | BD9G101G-TR | DC-DC Regulator, 6V-42V in, 1V-29.4V out, 500mA | U13 | 1 | Rohm | BD9G101G-TR | Volume Production | Digi-Key | BD9G101G-CT-ND | 1.5 | 1.5
1 | 3.3V 250mA Linear Reg LDO | IC REG LINEAR 3.3V 250MA SOT23-3 | U14 | 1 | Diodes | AP2138N-3.3TRG1 | Volume Production | Digi-Key | AP2138N-3.3TRG1DICT-ND | 0.48472 | 0.48472
| STM32F413RGT6 | STMICROELECTRONICS - STM32F413RGT6 - MCU, ARM CORTEX-M4, 100MHZ, LQFP-64 | U15 | 1
| CD74HC194PWR | IC SHFT REGSTR UNIV BIDIR16TSSOP | U16 | 1 | Texas Instruments | CD74HC194PWR | Volume Production | Digi-Key | 296-12794-1-ND | 0.60591 | 0.60591
| CAN Transceiver | 1/1 Transceiver Half CANbus 8-SO | U17 | 1 | NXP Semiconductors | TJA1042T/3,118 | Volume Production | Digi-Key | 568-8678-1-ND | 1.32 | 1.32
| MS560702BA03-50 Pressure Sensor | 1kPa to 120 kPa | U18 | 1
| Si700XX | I2C Humidity and Temperature Sensor | U19 | 1 | Silicon Labs | SI7021-A20-GM | Volume Production | Digi-Key | 336-3140-5-ND | 3.09 | 3.09
| ST3232CDR | Dual Transmitter/Receiver RS-232 16-Pin SO T/R | U20 | 1 | STMicroelectronics | ST3232CDR | Volume Production | Digi-Key | 497-3731-1-ND | 1.12 | 1.12
| Oscillator 8MHz 40ESR | 8Mhz 40ESR 16pF -20°C ~ 70°C | X1 | 1 | Diodes | GC0800044 | Volume Production | Digi-Key | GC0800044CT-ND | 0.60591 | 0.60591
| 3555-2 | FUSE HOLDER MAXI AUTO BLADE PC | XF1, XF2, XF6 | 3 | Keystone Electronics | 3555-2 | Volume Production | Digi-Key | 36-3555-2-ND | 1.72 | 5.15
| 3557-2 | Fuse Holder; Auto; 2 in1 Blade; THM; 1 Fuse; Vertical; 30 Amps | XF3, XF4, XF5 | 3