## Bill of Materials-Power_Board_2
Line # | Name | Description | Designator | Quantity | Manufacturer 1 | Manufacturer Part Number 1 | Manufacturer Lifecycle 1 | Supplier 1 | Supplier Part Number 1 | Supplier Unit Price 1 | Supplier Subtotal 1
| 0.015uF | Capacitor, Ceramic, 50V, +/-10%, 0603 SMD, X7R | C? | 1
| 1uF 25V 0603 SMD, Ceramic | Capacitor, Ceramic, 25V, +/- 10%, 0603 SMD, X5R | C? | 2
| 4.7uF | Capacitor, Ceramic, 50V, +/- 10%, 1206 SMD, X7R | C? | 1
| 10µF | Capacitor, Ceramic, 10V, +/- 10%, 0805 SMD, X5R | C? | 1
| Value | CAP CER 0.1UF 50V 10% X7R 1608 (0603) | C? | 1
| CMP-057-0013-1 | Diode, Schottky, 60V, 2A | D? | 1
| LED, 0805 (2012), Green, Clear | LED, 0805 (2012), Green, Clear | D? | 2
| 6.8µH | 6.8uH 1.06A | L? | 1
| 3.9k | 3.9k, 5%, 1/8W, 0805 SMD | R? | 1
| 100R, 1%, 1/10W, 0603 SMD | 100R, 1%, 1/10W, 0603 SMD | R? | 1
| 150R, 1%, 1/10W, 0603, SMD | RES SMD 150 OHM 1% 1/10W 0603 | R? | 1
| 680 | 680, 5%, 1/8W, 0805 SMD | R? | 1
| 3.3V 250mA Linear Reg LDO | IC REG LINEAR 3.3V 250MA SOT23-3 | U? | 1 |  |  |  | Digi-Key | AP2138N-3.3TRG1
| CMP-045-0010-1 | DC-DC Regulator, 6V-42V in, 1V-29.4V out, 500mA | U? | 1